## Criteria
CEDA column design – input workbook. Blue cells are inputs. Every sheet is optional where the ETABS export already gives the data.
key | value | unit | note
project.name |  |  | Project name (header)
project.location
project.building
project.job | JOB |  | Job no. – also the file prefix
project.date
project.calc_by_1 |  |  | name, licence
project.calc_by_2 |  |  | name, licence
project.approve_by |  |  | name, licence
seismic.design | Y | Y/N | Seismic design required
seismic.zone
seismic.importance |  |  | Importance factor I
seismic.category | ข | ก/ข/ค/ง | Seismic design category
seismic.system | Building frame + ordinary RC shear wall |  | Lateral system (มยผ. 1301/1302-61 Table 2.3-1)
seismic.R | 5
seismic.Omega0 | 2.5
seismic.Cd | 4.5
seismic.frame | gravity | gravity/IMF/SMF | Columns are
materials.fc_typical | 400 | ksc | Typical f'c of the project (cylinder) – columns reduce to it
materials.fy | 5000 | ksc
materials.fyt | 4000 | ksc
materials.fc_slab | 320 | ksc | ACI 15.5 check
materials.fc_mode | auto | auto/fixed | auto = skill f'c study; fixed = fc_bottom up to fc_reduce_at (or Stories fc_ksc)
materials.fc_bottom | 560 | ksc | fixed mode only
materials.fc_reduce_at |  | story | fixed mode only – first story with the typical f'c
detailing.cover_mm | 40 | mm | clear cover to ties
detailing.tie_db | 12 | mm | 12 or 16
detailing.size_restricted | N | Y/N | only then ρ 6–8 % may be approved (Approve_rho)
slender.k | 1 |  | default k (Stories / Columns may override)
slender.beta_d |  |  | blank = from DL/SDL/LL load cases (skill Rev.1)
gravity.DL | DL, Dead, D, SW |  | ETABS load case names counted as DL
gravity.SDL | SDL, SIDL, SuperDead |  | ETABS load case names counted as SDL
gravity.LL | LL, Live, L, Lr |  | ETABS load case names counted as LL
marks.envelope | Y | Y/N
marks.max_rows | 2 |  | rows that may differ
marks.max_step | 1 |  | ladder steps per row
marks.max_weight_pct | 20 | % | extra longitudinal steel of the lighter label
story_ranges.mode | auto | auto/each | auto = basement every story, above ground 2–3 stories / 12 m + Lst

## Stories
Bottom → top. z in m (gives story order and Lu = z_top − z_bottom). Lu_m / k override for the whole story. basement = Y for stories below the seismic model. fc_ksc: optional fixed f'c per story.
story | z_bottom_m | z_top_m | basement | Lu_m | k | fc_ksc

## Columns
Optional – one row per column-story: XY (m) to match labels between models, Lu_m / k override for that column.
label | story | x_m | y_m | Lu_m | k

## Sections
b = t2 (bending My), h = t3 (bending Mx), mm. shape rect/circ (circ: b = h = D). Blank story_from/to = all stories.
label | story_from | story_to | shape | b_mm | h_mm

## Combos
One row per combo; columns after "combo" = ETABS load case names (edit the headers), cells = factors.
combo | DL | SDL | LL | EQX | EQY | WX | WY

## Lap
Class B tension lap (mm) from S-00-04-04 of the project. Blank = unknown (never invented).
fc_ksc | DB12 | DB16 | DB20 | DB25 | DB28 | DB32
400 |  |  |  | 1550 | 1875 | 2325
560 |  |  |  | 1325 | 1600 | 1975

## Exclude
Combos not used in the design (e.g. cross-standard U_B combos).
combo

## Approve_rho
Label-stories for which 6 % < ρ ≤ 8 % is approved (only with size_restricted = Y).
label | story